## Front Page
Seafish Construction Standards
Calculators
This workbook can be used to automatically calculate the results of various formulae found within the Seafish Construction Standards for New Fishing Vessels Less Than 15m LOA (Sept 2012) and the Seafish Construction Standards for New Fishing Vessels 15m LOA to 24m RL (April 2006). However, the Construction Standards should always be consulted to identify any relevant stipulations.
The tabs at the bottom of the workbook refer to the sections of the Construction Standards that contain formulae. To call up a formula simply select the tab that refers to the section of the Construction Standards where that particular formula is described.
Example: the formula to determine the maximum distance between the propeller shaft bearings for vessels under 15m length overall is described in Section 8.3.4 of the Under 15m Construction Standards so to call up the this calculation simply select the tab at the bottom of the screen labelled U15m Section 8.3.4.
In each case, the workbook will ask for certain values to be entered and the result of the formula will be automatically calculated based upon these values. The result will only be valid if all requested values have been entered - if any values are missing then the result will be incorrect.
There are a number of calculators for vessels measuring under 15m length overall and there are a number of calculators for vessels measuring from 15m length overall to 24m registered length. The calculators should only be used for the size of vessel that they relate to.
If a particular tab is not visible at the bottom of the workbook, simply use the scroll arrows at the bottom left to bring more tabs into view.

## U15m Section 4.20.11
Construction Standards - Under 15 metres Length Overall
Section 4.20.11: Pillars
Calculations to determine Factor N for pillars supporting main deck and for pillars supporting superstructure deck.
Enter values
| ℓ |  | ● Mean length of deck supported by pillar in metres.
| b |  | ● Mean breadth of deck supported by pillar in metres.
Result 1
| N | 0 | ● Factor N for pillar supporting main deck.
Result 2
| N | 0 | ● Factor N for pillar supporting superstructure deck.
Note: The results are only valid if all values have been entered.

## U15m Section 4.20.15
Construction Standards - Under 15 metres Length Overall
Section 4.20.15: Shelter deck beams
Calculation to determine the recommended section modulus for shelter deck beams where the unsupported span of beams is greater than B/3 (based on 500mm frame spacing).
Enter values
| Table modulus |  | ● Section modulus indicated on table.
| S |  | ● Unsupported span of beam in metres.
| B |  | ● Breadth of vessel in metres.
Result
| New modulus | #DIV/0! | ● New section modulus in cm³.
Note: The result is only valid if all values have been entered.

## U15m Section 8.3.4
Construction Standards - Under 15 metres Length Overall
Section 8.3.4: Stern gear
Calculation to determine the maximum distance between the propeller shaft supports (bearings).
Enter value
| d |  | ● Shaft diameter in mm.
Result
| S | 0 | ● Distance between bearing centres in metres.
Note: The result is only valid if all values have been entered.

## U15m Section 8.7.1
Construction Standards - Under 15 metres Length Overall
Section 8.7.1: Rudders and steering
Calculation to determine the minimum diameter of the rudder coupling bolts.
Enter values
| ds |  | ● Diameter of stock in mm.
| n |  | ● Number of bolts (minimum of 4).
Result
| d | #DIV/0! | ● Minimum diameter of the rudder coupling bolts in mm.
Note: The result is only valid if all values have been entered.

## 15-24m Section 6.13
Construction Standards - 15m length overall to 24m registered length
Section 6.13: Shelter deck beams (steel)
Calculation to determine the recommended section modulus for shelter deck beams where the unsupported span of beams is greater than B/3 (based on 500mm frame spacing).
Enter values
| Table modulus |  | ● Section modulus indicated on table.
| S |  | ● Unsupported span of beam in metres.
| B |  | ● Breadth of vessel in metres.
Result
| New modulus | #DIV/0! | ● New section modulus in cm³.
Note: The result is only valid if all values have been entered.

## 15-24m Section 6.14
Construction Standards - 15m length overall to 24m registered length
Section 6.14: Shelter deck beams (aluminium alloy)
Calculation to determine the recommended section modulus for shelter deck beams where the unsupported span of beams is greater than B/3 (based on 500mm frame spacing).
Enter values
| Table modulus |  | ● Section modulus indicated on table.
| S |  | ● Unsupported span of beam in metres.
| B |  | ● Breadth of vessel in metres.
Result
| New modulus | #DIV/0! | ● New section modulus in cm³.
Note: The result is only valid if all values have been entered.

## 15-24m Section 6.19
Construction Standards - 15m length overall to 24m registered length
Section 6.19: Pillars
Calculations to determine Factor N for pillars supporting main deck and for pillars supporting superstructure deck.
Enter values
| L |  | ● Length of deck supported by pillar.
| b |  | ● Span of deck supported by pillar.
| Na |  | ● N value for pillar directly or approximately above pillar concerned.
Result 1
| N | 0 | ● Factor N for pillars supporting main deck.
Result 2
| N | 0 | ● Factor N for pillars supporting superstructure deck.
Note: The results are only valid if all values have been entered.

## 15-24m Section 6.20
Construction Standards - 15m length overall to 24m registered length
Section 6.20: Rudders and steering
Calculation to determine the minimum diameter of the rudder coupling bolts.
Enter values
| ds |  | ● Diameter of stock in mm.
| n |  | ● Number of bolts (minimum of 4).
Result
| d | #DIV/0! | ● Minimum diameter of the rudder coupling bolts in mm.
Note: The result is only valid if all values have been entered.

## 15-24m Section 8.11.9
Construction Standards - 15m length overall to 24m registered length
Section 8.11.9: Propeller, stern gear and shafting
Calculation to determine the minimum propeller shaft diameter.
Enter values
| P |  | ● Power transmitted by the shaft in kW.
| R |  | ● Revolutions per minute of the propeller shaft.
| t |  | ● Specified minimum tensile strength of the material in N/mm².
| k |  | ● Refer to Standards for value.
Sub calculation
| f | #DIV/0!
Result
| dp | #DIV/0! | ● Minimum shaft diameter in mm.
Note: The result is only valid if all values have been entered.

## 15-24m Section 8.11.11
Construction Standards - 15m length overall to 24m registered length
Section 8.11.11: Propeller, stern gear and shafting
Calculation to determine the maximum distance between the propeller shaft supports (bearings).
Enter value
| d |  | ● Shaft diameter in mm.
Result
| S | 0 | ● Distance between bearing centres in metres.
Note: The result is only valid if all values have been entered.

## 15-24m Section 9.6.1
Construction Standards - 15m length overall to 24m registered length
Section 9.6.1: Bilge pumps and capacities
Calculations to determine the bilge main diameter and the minimum capacity of each bilge pump.
| ● Calculation to determine the bilge main diameter. |  |  | ● Calculation to determine the minimum capacity of each bilge pump.
| Enter values |  |  | Enter value
| L |  | ● Length of vessel in metres. | Dm |  | ● Bilge main diameter in mm.
| B |  | ● Breadth of vessel in metres.
| D |  | ● Depth of vessel in metres.
Result 2
|  |  |  | Q | 0 | ● Minimum capacity of each bilge pump in m³ per hour.
Sub calculation
| Value | 30
Note: The result is only valid if all values have been entered.
Result 1
| Dm | 50 | ● Bilge main diameter in mm.
Note: The result is only valid if all values have been entered.

## 15-24m Section 9.6.2
Construction Standards - 15m length overall to 24m registered length
Section 9.6.2: Bilge pumps and capacities
Calculation to determine the minimum diameter of bilge branch suction pipes.
Enter values
| C |  | ● Length of compartment in metres.
| B |  | ● Breadth of vessel in metres.
| D |  | ● Depth of vessel in metres.
Sub calculation
| Value | 30
Result
| Db | 40 | ● Minimum diameter of bilge branch suction pipes in mm.
Note: The result is only valid if all values have been entered.